## Instructions
SFRT_NX3810
This spreadsheet is used for calculating SFRT (safety function response time), and also for calculating PROFIsafe watchdogs of safety input and safety ouput devices.
Yellow cells must be filled in by the user (all other cells are blocked for edition)
Blue cells show intermediate values
Green cells show final results useful for the user
The general details of parameters are described on MU214602 (Nexto Safety User Manual, section "Safety Function Response Time"). Please consult this document for details and examples of usage.

## SFRT
SFRT [ms] | 223.8733
WCDTIP [ms] | 15
WCDTIC [ms] | 39.9367
WCDTSCPU [ms] | 10
WCDTOC [ms] | 34.9367
WCDTOP [ms] | 27
OFDTIP [ms] | 21
OFDTIC [ms] | 125.9367
OFDTSCPU [ms] | 10
OFDTOC [ms] | 131.9367
OFDTOP [ms] | 27
OFDTIP - WCDTIP [ms] | 6
OFDTIC - WCDTIC [ms] | 86
OFDTSCPU - WCDTSCPU [ms] | 0
OFDTOC - WCDTOC [ms] | 97
OFDTOP - WCDTOP [ms] | 0

## Safety Output
WCDTact [ms] | 25
TBUSout [ms] | 8
DATout [ms] | 2
WCDTout [ms] | 2
OFDTout [ms] | 2
Watchdog Safety Margin (%) | 10%
F_WD_Timeout [ms] | 97
TDout [ms] | 32.9367
minimum F_WD_Timeout [ms] | 87.8733

## Safety Input
WCDTsens [ms] | 12
TBUSin [ms] | 3
DATin [ms] | 2
WCDTin [ms] | 3
OFDTin [ms] | 9
Watchdog Safety Margin (%) | 10%
F_WD_Timein [ms] | 86
TDin [ms] | 27.9367
minimum F_WD_Timein [ms] | 77.8733

## CPU Parameters
TcyF-Host [ms] | 10
TcySTDCPU [ms] | 10
PROFIBUS baud [Mbps] | 12
PROFIBUS remote stations | 5
HAT [ms] | 10
TcyPbus [ms] | 2.4683

## Revision Control
Document revision | Date | Author | Reviewer | Comments
A | 2018-12-19 | Osmar Brune | Tiago Dall'Agnol | First revision of SFRT calculation spreadsheet.